Setup
Loop
ISR (TIMER1_COMPA_vect)
Fires when gate timer ends
Read EEPROM and
set persistent values
Read current, voltage
and temperatures
Reset gate timer
Reset History
Set gate timer
Set TRAIC gate high
if charging is enabled
Set ports, timers and interrupts
Add read values to totals
Short delay 50 CPU clock ticks
=approx 3uS
1 second
passed since last
update?
End
Set TRAIC gate low
No
Update counter and reset interrupt
Yes
ISR (INT0_vect)
Fires when mains crosses zero
Calculate averages
End
Reset gate timer
Calculate historical
totals
Increment mains zero
cross counter
Calculate differentials
and diff totals
End
Check and update
charge stage
Show stats, also
debug stats if enabled
UARTReceive
Fires when character is sent on UART
Check and zero
current offset (every hour)
Show received character
Tune output level to
the required current
Run operation based
on received command
Update counters and totals
End
End